## res_trafo
p_hv_kw | q_hv_kvar | p_lv_kw | q_lv_kvar | pl_kw | ql_kvar | i_hv_ka | i_lv_ka | loading_percent

## measurement
name | type | element_type | value | std_dev | bus | element

## parameters
parameter
converged | FALSE
name
sn_kva | 1000
version | 1.4
f_hz | 50

## load
| name | bus | p_kw | q_kvar | const_z_percent | const_i_percent | sn_kva | scaling | in_service | type
0 |  | 3 | 3500 | 0 | 0 | 0 |  | 1 | TRUE
1 |  | 4 | 3500 | 0 | 0 | 0 |  | 1 | TRUE
2 |  | 5 | 3500 | 0 | 0 | 0 |  | 1 | TRUE
3 |  | 6 | 3500 | 0 | 0 | 0 |  | 1 | TRUE
4 |  | 7 | 3500 | 0 | 0 | 0 |  | 1 | TRUE
5 |  | 9 | 3500 | 0 | 0 | 0 |  | 1 | TRUE
6 |  | 10 | 3500 | 0 | 0 | 0 |  | 1 | TRUE
7 |  | 11 | 3500 | 0 | 0 | 0 |  | 1 | TRUE
8 |  | 12 | 3500 | 0 | 0 | 0 |  | 1 | TRUE
9 |  | 13 | 3500 | 0 | 0 | 0 |  | 1 | TRUE

## res_gen
p_kw | q_kvar | va_degree | vm_pu

## res_line
p_from_kw | q_from_kvar | p_to_kw | q_to_kvar | pl_kw | ql_kvar | i_from_ka | i_to_ka | i_ka | loading_percent

## dtypes
| element | column | dtype
0 | _empty_res_impedance | p_from_kw | float64
1 | _empty_res_impedance | q_from_kvar | float64
2 | _empty_res_impedance | p_to_kw | float64
3 | _empty_res_impedance | q_to_kvar | float64
4 | _empty_res_impedance | pl_kw | float64
5 | _empty_res_impedance | ql_kvar | float64
6 | _empty_res_impedance | i_from_ka | float64
7 | _empty_res_impedance | i_to_ka | float64
8 | measurement | name | object
9 | measurement | type | object
10 | measurement | element_type | object
11 | measurement | value | float64
12 | measurement | std_dev | float64
13 | measurement | bus | uint32
14 | measurement | element | object
15 | res_bus | vm_pu | float64
16 | res_bus | va_degree | float64
17 | res_bus | p_kw | float64
18 | res_bus | q_kvar | float64
19 | res_gen | p_kw | float64
20 | res_gen | q_kvar | float64
21 | res_gen | va_degree | float64
22 | res_gen | vm_pu | float64
23 | ward | name | object
24 | ward | bus | uint32
25 | ward | ps_kw | float64
26 | ward | qs_kvar | float64
27 | ward | qz_kvar | float64
28 | ward | pz_kw | float64
29 | ward | in_service | bool
30 | switch | bus | int64
31 | switch | element | int64
32 | switch | et | object
33 | switch | type | object
34 | switch | closed | bool
35 | switch | name | object
36 | res_line | p_from_kw | float64
37 | res_line | q_from_kvar | float64
38 | res_line | p_to_kw | float64
39 | res_line | q_to_kvar | float64
40 | res_line | pl_kw | float64
41 | res_line | ql_kvar | float64
42 | res_line | i_from_ka | float64
43 | res_line | i_to_ka | float64
44 | res_line | i_ka | float64
45 | res_line | loading_percent | float64
46 | _empty_res_line | p_from_kw | float64
47 | _empty_res_line | q_from_kvar | float64
48 | _empty_res_line | p_to_kw | float64
49 | _empty_res_line | q_to_kvar | float64
50 | _empty_res_line | pl_kw | float64
51 | _empty_res_line | ql_kvar | float64
52 | _empty_res_line | i_from_ka | float64
53 | _empty_res_line | i_to_ka | float64
54 | _empty_res_line | i_ka | float64
55 | _empty_res_line | loading_percent | float64
56 | sgen | name | object
57 | sgen | bus | int64
58 | sgen | p_kw | float64
59 | sgen | q_kvar | float64
60 | sgen | sn_kva | float64
61 | sgen | scaling | float64
62 | sgen | in_service | bool
63 | sgen | type | object
64 | sgen | k | float64
65 | res_sgen | p_kw | float64
66 | res_sgen | q_kvar | float64
67 | shunt | bus | uint32
68 | shunt | name | object
69 | shunt | q_kvar | float64
70 | shunt | p_kw | float64
71 | shunt | vn_kv | float64
72 | shunt | step | uint32
73 | shunt | max_step | uint32
74 | shunt | in_service | bool
75 | _empty_res_bus | vm_pu | float64
76 | _empty_res_bus | va_degree | float64
77 | _empty_res_bus | p_kw | float64
78 | _empty_res_bus | q_kvar | float64
79 | polynomial_cost | type | object
80 | polynomial_cost | element | object
81 | polynomial_cost | element_type | object
82 | polynomial_cost | c | object
83 | trafo | name | object
84 | trafo | std_type | object
85 | trafo | hv_bus | uint32
86 | trafo | lv_bus | uint32
87 | trafo | sn_kva | float64
88 | trafo | vn_hv_kv | float64
89 | trafo | vn_lv_kv | float64
90 | trafo | vsc_percent | float64
91 | trafo | vscr_percent | float64
92 | trafo | pfe_kw | float64
93 | trafo | i0_percent | float64
94 | trafo | shift_degree | float64
95 | trafo | tp_side | object
96 | trafo | tp_mid | int32
97 | trafo | tp_min | int32
98 | trafo | tp_max | int32
99 | trafo | tp_st_percent | float64
100 | trafo | tp_st_degree | float64
101 | trafo | tp_pos | int32
102 | trafo | parallel | uint32
103 | trafo | df | float64
104 | trafo | in_service | bool
105 | trafo | max_loading_percent | int64
106 | impedance | name | object
107 | impedance | from_bus | uint32
108 | impedance | to_bus | uint32
109 | impedance | rft_pu | float64
110 | impedance | xft_pu | float64
111 | impedance | rtf_pu | float64
112 | impedance | xtf_pu | float64
113 | impedance | sn_kva | float64
114 | impedance | in_service | bool
115 | _empty_res_dcline | p_from_kw | float64
116 | _empty_res_dcline | q_from_kvar | float64
117 | _empty_res_dcline | p_to_kw | float64
118 | _empty_res_dcline | q_to_kvar | float64
119 | _empty_res_dcline | pl_kw | float64
120 | _empty_res_dcline | vm_from_pu | float64
121 | _empty_res_dcline | va_from_degree | float64
122 | _empty_res_dcline | vm_to_pu | float64
123 | _empty_res_dcline | va_to_degree | float64
124 | line_geodata | coords | object
125 | xward | name | object
126 | xward | bus | uint32
127 | xward | ps_kw | float64
128 | xward | qs_kvar | float64
129 | xward | qz_kvar | float64
130 | xward | pz_kw | float64
131 | xward | r_ohm | float64
132 | xward | x_ohm | float64
133 | xward | vm_pu | float64
134 | xward | in_service | bool
135 | _empty_res_gen | p_kw | float64
136 | _empty_res_gen | q_kvar | float64
137 | _empty_res_gen | va_degree | float64
138 | _empty_res_gen | vm_pu | float64
139 | _empty_res_trafo | p_hv_kw | float64
140 | _empty_res_trafo | q_hv_kvar | float64
141 | _empty_res_trafo | p_lv_kw | float64
142 | _empty_res_trafo | q_lv_kvar | float64
143 | _empty_res_trafo | pl_kw | float64
144 | _empty_res_trafo | ql_kvar | float64
145 | _empty_res_trafo | i_hv_ka | float64
146 | _empty_res_trafo | i_lv_ka | float64
147 | _empty_res_trafo | loading_percent | float64
148 | res_load | p_kw | float64
149 | res_load | q_kvar | float64
150 | dcline | name | object
151 | dcline | from_bus | uint32
152 | dcline | to_bus | uint32
153 | dcline | p_kw | float64
154 | dcline | loss_percent | float64
155 | dcline | loss_kw | float64
156 | dcline | vm_from_pu | float64
157 | dcline | vm_to_pu | float64
158 | dcline | max_p_kw | float64
159 | dcline | min_q_from_kvar | float64
160 | dcline | min_q_to_kvar | float64
161 | dcline | max_q_from_kvar | float64
162 | dcline | max_q_to_kvar | float64
163 | dcline | in_service | bool
164 | _empty_res_trafo3w | p_hv_kw | float64
165 | _empty_res_trafo3w | q_hv_kvar | float64
166 | _empty_res_trafo3w | p_mv_kw | float64
167 | _empty_res_trafo3w | q_mv_kvar | float64
168 | _empty_res_trafo3w | p_lv_kw | float64
169 | _empty_res_trafo3w | q_lv_kvar | float64
170 | _empty_res_trafo3w | pl_kw | float64
171 | _empty_res_trafo3w | ql_kvar | float64
172 | _empty_res_trafo3w | i_hv_ka | float64
173 | _empty_res_trafo3w | i_mv_ka | float64
174 | _empty_res_trafo3w | i_lv_ka | float64
175 | _empty_res_trafo3w | loading_percent | float64
176 | bus_geodata | y | float64
177 | bus_geodata | x | float64
178 | res_shunt | p_kw | float64
179 | res_shunt | q_kvar | float64
180 | res_shunt | vm_pu | float64
181 | res_trafo | p_hv_kw | float64
182 | res_trafo | q_hv_kvar | float64
183 | res_trafo | p_lv_kw | float64
184 | res_trafo | q_lv_kvar | float64
185 | res_trafo | pl_kw | float64
186 | res_trafo | ql_kvar | float64
187 | res_trafo | i_hv_ka | float64
188 | res_trafo | i_lv_ka | float64
189 | res_trafo | loading_percent | float64
190 | load | name | object
191 | load | bus | uint32
192 | load | p_kw | float64
193 | load | q_kvar | float64
194 | load | const_z_percent | float64
195 | load | const_i_percent | float64
196 | load | sn_kva | float64
197 | load | scaling | float64
198 | load | in_service | bool
199 | load | type | object
200 | _empty_res_xward | p_kw | float64
201 | _empty_res_xward | q_kvar | float64
202 | _empty_res_xward | vm_pu | float64
203 | bus | name | object
204 | bus | vn_kv | float64
205 | bus | type | object
206 | bus | zone | object
207 | bus | in_service | bool
208 | bus | max_vm_pu | float64
209 | bus | min_vm_pu | float64
210 | res_dcline | p_from_kw | float64
211 | res_dcline | q_from_kvar | float64
212 | res_dcline | p_to_kw | float64
213 | res_dcline | q_to_kvar | float64
214 | res_dcline | pl_kw | float64
215 | res_dcline | vm_from_pu | float64
216 | res_dcline | va_from_degree | float64
217 | res_dcline | vm_to_pu | float64
218 | res_dcline | va_to_degree | float64
219 | _empty_res_sgen | p_kw | float64
220 | _empty_res_sgen | q_kvar | float64
221 | res_ward | p_kw | float64
222 | res_ward | q_kvar | float64
223 | res_ward | vm_pu | float64
224 | _empty_res_ward | p_kw | float64
225 | _empty_res_ward | q_kvar | float64
226 | _empty_res_ward | vm_pu | float64
227 | trafo3w | name | object
228 | trafo3w | std_type | object
229 | trafo3w | hv_bus | int64
230 | trafo3w | mv_bus | int64
231 | trafo3w | lv_bus | int64
232 | trafo3w | sn_hv_kva | float64
233 | trafo3w | sn_mv_kva | float64
234 | trafo3w | sn_lv_kva | float64
235 | trafo3w | vn_hv_kv | float64
236 | trafo3w | vn_mv_kv | float64
237 | trafo3w | vn_lv_kv | float64
238 | trafo3w | vsc_hv_percent | float64
239 | trafo3w | vsc_mv_percent | float64
240 | trafo3w | vsc_lv_percent | float64
241 | trafo3w | vscr_hv_percent | float64
242 | trafo3w | vscr_mv_percent | float64
243 | trafo3w | vscr_lv_percent | float64
244 | trafo3w | pfe_kw | float64
245 | trafo3w | i0_percent | float64
246 | trafo3w | shift_mv_degree | float64
247 | trafo3w | shift_lv_degree | float64
248 | trafo3w | tp_side | object
249 | trafo3w | tp_mid | int64
250 | trafo3w | tp_min | int64
251 | trafo3w | tp_max | int64
252 | trafo3w | tp_st_percent | float64
253 | trafo3w | tp_pos | int64
254 | trafo3w | in_service | bool
255 | gen | name | object
256 | gen | bus | uint32
257 | gen | p_kw | float64
258 | gen | vm_pu | float64
259 | gen | sn_kva | float64
260 | gen | min_q_kvar | float64
261 | gen | max_q_kvar | float64
262 | gen | scaling | float64
263 | gen | in_service | bool
264 | gen | type | object
265 | res_impedance | p_from_kw | float64
266 | res_impedance | q_from_kvar | float64
267 | res_impedance | p_to_kw | float64
268 | res_impedance | q_to_kvar | float64
269 | res_impedance | pl_kw | float64
270 | res_impedance | ql_kvar | float64
271 | res_impedance | i_from_ka | float64
272 | res_impedance | i_to_ka | float64
273 | _empty_res_load | p_kw | float64
274 | _empty_res_load | q_kvar | float64
275 | res_xward | p_kw | float64
276 | res_xward | q_kvar | float64
277 | res_xward | vm_pu | float64
278 | res_ext_grid | p_kw | float64
279 | res_ext_grid | q_kvar | float64
280 | line | name | object
281 | line | std_type | object
282 | line | from_bus | uint32
283 | line | to_bus | uint32
284 | line | length_km | float64
285 | line | r_ohm_per_km | float64
286 | line | x_ohm_per_km | float64
287 | line | c_nf_per_km | float64
288 | line | max_i_ka | float64
289 | line | df | float64
290 | line | parallel | uint32
291 | line | type | object
292 | line | in_service | bool
293 | line | endtemp_degree | float64
294 | line | max_loading_percent | int64
295 | piecewise_linear_cost | type | object
296 | piecewise_linear_cost | element | object
297 | piecewise_linear_cost | element_type | object
298 | piecewise_linear_cost | p | object
299 | piecewise_linear_cost | f | object
300 | ext_grid | name | object
301 | ext_grid | bus | uint32
302 | ext_grid | vm_pu | float64
303 | ext_grid | va_degree | float64
304 | ext_grid | in_service | bool
305 | ext_grid | s_sc_min_mva | float64
306 | ext_grid | rx_min | float64
307 | _empty_res_ext_grid | p_kw | float64
308 | _empty_res_ext_grid | q_kvar | float64
309 | res_trafo3w | p_hv_kw | float64
310 | res_trafo3w | q_hv_kvar | float64
311 | res_trafo3w | p_mv_kw | float64
312 | res_trafo3w | q_mv_kvar | float64
313 | res_trafo3w | p_lv_kw | float64
314 | res_trafo3w | q_lv_kvar | float64
315 | res_trafo3w | pl_kw | float64
316 | res_trafo3w | ql_kvar | float64
317 | res_trafo3w | i_hv_ka | float64
318 | res_trafo3w | i_mv_ka | float64
319 | res_trafo3w | i_lv_ka | float64
320 | res_trafo3w | loading_percent | float64
321 | _empty_res_shunt | p_kw | float64
322 | _empty_res_shunt | q_kvar | float64
323 | _empty_res_shunt | vm_pu | float64

## switch
| bus | element | et | type | closed | name
0 | 2 | 0 | l |  | TRUE
1 | 3 | 0 | l |  | TRUE
2 | 3 | 1 | l |  | TRUE
3 | 4 | 1 | l |  | TRUE
4 | 4 | 2 | l |  | TRUE
5 | 5 | 2 | l |  | TRUE
6 | 5 | 3 | l |  | FALSE
7 | 6 | 3 | l |  | TRUE
8 | 6 | 4 | l |  | TRUE
9 | 7 | 4 | l |  | TRUE
10 | 7 | 5 | l |  | TRUE
11 | 8 | 5 | l |  | TRUE
12 | 5 | 6 | l |  | TRUE
13 | 9 | 6 | l |  | TRUE
14 | 9 | 7 | l |  | FALSE
15 | 10 | 7 | l |  | TRUE
16 | 10 | 8 | l |  | TRUE
17 | 11 | 8 | l |  | TRUE
18 | 11 | 9 | l |  | TRUE
19 | 12 | 9 | l |  | TRUE
20 | 12 | 10 | l |  | TRUE
21 | 13 | 10 | l |  | TRUE
22 | 13 | 11 | l |  | TRUE
23 | 14 | 11 | l |  | TRUE

## trafo_std_types
| i0_percent | pfe_kw | shift_degree | sn_kva | tp_max | tp_mid | tp_min | tp_side | tp_st_degree | tp_st_percent | vector_group | vn_hv_kv | vn_lv_kv | vsc_percent | vscr_percent
0.25 MVA 10/0.4 kV | 0.24 | 0.6 | 150 | 250 | 2 | 0 | -2 | hv | 0 | 2.5 | Dyn5 | 10 | 0.4 | 4 | 1.2
0.25 MVA 20/0.4 kV | 0.32 | 0.8 | 150 | 250 | 2 | 0 | -2 | hv | 0 | 2.5 | Yzn5 | 20 | 0.4 | 6 | 1.44
0.4 MVA 10/0.4 kV | 0.2375 | 0.95 | 150 | 400 | 2 | 0 | -2 | hv | 0 | 2.5 | Dyn5 | 10 | 0.4 | 4 | 1.325
0.4 MVA 20/0.4 kV | 0.3375 | 1.35 | 150 | 400 | 2 | 0 | -2 | hv | 0 | 2.5 | Dyn5 | 20 | 0.4 | 6 | 1.425
0.63 MVA 10/0.4 kV | 0.1873 | 1.18 | 150 | 630 | 2 | 0 | -2 | hv | 0 | 2.5 | Dyn5 | 10 | 0.4 | 4 | 1.0794
0.63 MVA 20/0.4 kV | 0.2619 | 1.65 | 150 | 630 | 2 | 0 | -2 | hv | 0 | 2.5 | Dyn5 | 20 | 0.4 | 6 | 1.206
100 MVA 220/110 kV | 0.06 | 55 | 0 | 100000 | 9 | 0 | -9 | hv | 0 | 1.5 | Yy0 | 220 | 110 | 12 | 0.26
160 MVA 380/110 kV | 0.06 | 60 | 0 | 160000 | 9 | 0 | -9 | hv | 0 | 1.5 | Yy0 | 380 | 110 | 12.2 | 0.25
25 MVA 110/10 kV | 0.073 | 28.51 | 150 | 25000 | 9 | 0 | -9 | hv | 0 | 1.5 | YNd5 | 110 | 10 | 10.04 | 0.276
25 MVA 110/20 kV | 0.071 | 29 | 150 | 25000 | 9 | 0 | -9 | hv | 0 | 1.5 | YNd5 | 110 | 20 | 11.2 | 0.282
40 MVA 110/10 kV | 0.076 | 30.45 | 150 | 40000 | 9 | 0 | -9 | hv | 0 | 1.5 | YNd5 | 110 | 10 | 10.04 | 0.295
40 MVA 110/20 kV | 0.08 | 31 | 150 | 40000 | 9 | 0 | -9 | hv | 0 | 1.5 | YNd5 | 110 | 20 | 11.2 | 0.302
63 MVA 110/10 kV | 0.078 | 31.51 | 150 | 63000 | 9 | 0 | -9 | hv | 0 | 1.5 | YNd5 | 110 | 10 | 10.04 | 0.31
63 MVA 110/20 kV | 0.086 | 33 | 150 | 63000 | 9 | 0 | -9 | hv | 0 | 1.5 | YNd5 | 110 | 20 | 11.2 | 0.322

## res_ext_grid
p_kw | q_kvar

## sgen
| name | bus | p_kw | q_kvar | sn_kva | scaling | in_service | type | k
0 |  | 3 | -1280 | 0 | 1280 | 1 | TRUE |  | 1.2
1 |  | 6 | -1280 | 0 | 1280 | 1 | TRUE |  | 1.2
2 |  | 10 | -1280 | 0 | 1280 | 1 | TRUE |  | 1.2
3 |  | 13 | -1280 | 0 | 1280 | 1 | TRUE |  | 1.2

## res_sgen
p_kw | q_kvar

## ward
name | bus | ps_kw | qs_kvar | qz_kvar | pz_kw | in_service

## polynomial_cost
type | element | element_type | c

## trafo
| name | std_type | hv_bus | lv_bus | sn_kva | vn_hv_kv | vn_lv_kv | vsc_percent | vscr_percent | pfe_kw | i0_percent | shift_degree | tp_side | tp_mid | tp_min | tp_max | tp_st_percent | tp_st_degree | tp_pos | parallel | df | in_service | max_loading_percent
0 |  | 40 MVA 110/10 kV | 0 | 2 | 40000 | 110 | 10 | 10.04 | 0.295 | 30.45 | 0.076 | 150 | hv | 0 | -9 | 9 | 1.5 | 0 | 0 | 1 | 0.1 | TRUE | 50

## gen
name | bus | p_kw | vm_pu | sn_kva | min_q_kvar | max_q_kvar | scaling | in_service | type

## res_xward
p_kw | q_kvar | vm_pu

## impedance
name | from_bus | to_bus | rft_pu | xft_pu | rtf_pu | xtf_pu | sn_kva | in_service

## res_dcline
p_from_kw | q_from_kvar | p_to_kw | q_to_kvar | pl_kw | vm_from_pu | va_from_degree | vm_to_pu | va_to_degree

## trafo3w
| name | std_type | hv_bus | mv_bus | lv_bus | sn_hv_kva | sn_mv_kva | sn_lv_kva | vn_hv_kv | vn_mv_kv | vn_lv_kv | vsc_hv_percent | vsc_mv_percent | vsc_lv_percent | vscr_hv_percent | vscr_mv_percent | vscr_lv_percent | pfe_kw | i0_percent | shift_mv_degree | shift_lv_degree | tp_side | tp_mid | tp_min | tp_max | tp_st_percent | tp_pos | in_service
0 |  | 63/25/38 MVA 110/10/10 kV | 1 | 8 | 14 | 63000 | 25000 | 38000 | 110 | 10 | 10 | 10.4 | 10.4 | 10.4 | 0.28 | 0.32 | 0.35 | 35 | 0.89 | 0 | 0 | hv | 0 | -10 | 10 | 1.2 | 0 | TRUE

## line
| name | std_type | from_bus | to_bus | length_km | r_ohm_per_km | x_ohm_per_km | c_nf_per_km | max_i_ka | df | parallel | type | in_service | endtemp_degree | max_loading_percent
0 |  | 70-AL1/11-ST1A 10.0 | 2 | 3 | 1.8 | 0.4132 | 0.339 | 10.4 | 0.29 | 1 | 1 | ol | TRUE | 100 | 50
1 |  | NA2XS2Y 1x240 RM/25 6/10 kV | 3 | 4 | 2.4 | 0.122 | 0.105 | 456 | 0.416 | 1 | 1 | cs | TRUE | 20 | 50
2 |  | 70-AL1/11-ST1A 10.0 | 4 | 5 | 3.6 | 0.4132 | 0.339 | 10.4 | 0.29 | 1 | 1 | ol | TRUE | 100 | 50
3 |  | NA2XS2Y 1x240 RM/25 6/10 kV | 5 | 6 | 4.8 | 0.122 | 0.105 | 456 | 0.416 | 1 | 1 | cs | TRUE | 20 | 50
4 |  | NA2XS2Y 1x240 RM/25 6/10 kV | 6 | 7 | 4.8 | 0.122 | 0.105 | 456 | 0.416 | 1 | 1 | cs | TRUE | 20 | 50
5 |  | NA2XS2Y 1x240 RM/25 6/10 kV | 7 | 8 | 1.2 | 0.122 | 0.105 | 456 | 0.416 | 1 | 1 | cs | TRUE | 20 | 50
6 |  | NA2XS2Y 1x240 RM/25 6/10 kV | 5 | 9 | 1.2 | 0.122 | 0.105 | 456 | 0.416 | 1 | 1 | cs | TRUE | 20 | 50
7 |  | NA2XS2Y 1x240 RM/25 6/10 kV | 9 | 10 | 3 | 0.122 | 0.105 | 456 | 0.416 | 1 | 1 | cs | TRUE | 20 | 50
8 |  | NA2XS2Y 1x240 RM/25 6/10 kV | 10 | 11 | 4.8 | 0.122 | 0.105 | 456 | 0.416 | 1 | 1 | cs | TRUE | 20 | 50
9 |  | 70-AL1/11-ST1A 10.0 | 11 | 12 | 3.6 | 0.4132 | 0.339 | 10.4 | 0.29 | 1 | 1 | ol | TRUE | 100 | 50
10 |  | NA2XS2Y 1x240 RM/25 6/10 kV | 12 | 13 | 1.2 | 0.122 | 0.105 | 456 | 0.416 | 1 | 1 | cs | TRUE | 20 | 50
11 |  | 70-AL1/11-ST1A 10.0 | 13 | 14 | 0.6 | 0.4132 | 0.339 | 10.4 | 0.29 | 1 | 1 | ol | TRUE | 100 | 50

## xward
name | bus | ps_kw | qs_kvar | qz_kvar | pz_kw | r_ohm | x_ohm | vm_pu | in_service

## res_trafo3w
p_hv_kw | q_hv_kvar | p_mv_kw | q_mv_kvar | p_lv_kw | q_lv_kvar | pl_kw | ql_kvar | i_hv_ka | i_mv_ka | i_lv_ka | loading_percent

## res_bus
vm_pu | va_degree | p_kw | q_kvar

## piecewise_linear_cost
type | element | element_type | p | f

## shunt
bus | name | q_kvar | p_kw | vn_kv | step | max_step | in_service

## ext_grid
| name | bus | vm_pu | va_degree | in_service | s_sc_min_mva | rx_min
0 |  | 0 | 1 | 0 | TRUE | 2500 | 0.3
1 |  | 1 | 1 | 0 | TRUE | 3000 | 0.2

## bus
| name | vn_kv | type | zone | in_service | max_vm_pu | min_vm_pu
0 |  | 110 | b |  | TRUE | 1.03 | 0.97
1 |  | 110 | b |  | TRUE | 1.03 | 0.97
2 |  | 10 | b |  | TRUE | 1.03 | 0.97
3 |  | 10 | b |  | TRUE | 1.03 | 0.97
4 |  | 10 | b |  | TRUE | 1.03 | 0.97
5 |  | 10 | b |  | TRUE | 1.03 | 0.97
6 |  | 10 | b |  | TRUE | 1.03 | 0.97
7 |  | 10 | b |  | TRUE | 1.03 | 0.97
8 |  | 10 | b |  | TRUE | 1.03 | 0.97
9 |  | 10 | b |  | TRUE | 1.03 | 0.97
10 |  | 10 | b |  | TRUE | 1.03 | 0.97
11 |  | 10 | b |  | TRUE | 1.03 | 0.97
12 |  | 10 | b |  | TRUE | 1.03 | 0.97
13 |  | 10 | b |  | TRUE | 1.03 | 0.97
14 |  | 10 | b |  | TRUE | 1.03 | 0.97

## res_load
p_kw | q_kvar

## dcline
name | from_bus | to_bus | p_kw | loss_percent | loss_kw | vm_from_pu | vm_to_pu | max_p_kw | min_q_from_kvar | min_q_to_kvar | max_q_from_kvar | max_q_to_kvar | in_service

## bus_geodata
| x | y
0 | 1 | -0.75
1 | 1 | 0.75
2 | 2 | -0.75
3 | 3 | -0.75
4 | 4 | -0.75
5 | 5 | -0.75
6 | 4 | 0.25
7 | 3 | 0.25
8 | 2 | 0.25
9 | 6 | -0.75
10 | 6 | 1.25
11 | 5 | 1.25
12 | 4 | 1.25
13 | 3 | 1.25
14 | 2 | 1.25

## res_shunt
p_kw | q_kvar | vm_pu

## res_ward
p_kw | q_kvar | vm_pu

## line_std_types
| c_nf_per_km | max_i_ka | q_mm2 | r_ohm_per_km | type | x_ohm_per_km
122-AL1/20-ST1A 10.0 | 11.1 | 0.41 | 122 | 0.2376 | ol | 0.323
122-AL1/20-ST1A 20.0 | 10.3 | 0.41 | 122 | 0.2376 | ol | 0.344
149-AL1/24-ST1A 10.0 | 11.25 | 0.47 | 149 | 0.194 | ol | 0.315
149-AL1/24-ST1A 110.0 | 8.75 | 0.47 | 149 | 0.194 | ol | 0.41
149-AL1/24-ST1A 20.0 | 10.5 | 0.47 | 149 | 0.194 | ol | 0.337
15-AL1/3-ST1A 0.4 | 11 | 0.105 | 16 | 1.8769 | ol | 0.35
184-AL1/30-ST1A 110.0 | 8.8 | 0.535 | 184 | 0.1571 | ol | 0.4
184-AL1/30-ST1A 20.0 | 10.75 | 0.535 | 184 | 0.1571 | ol | 0.33
24-AL1/4-ST1A 0.4 | 11.25 | 0.14 | 24 | 1.2012 | ol | 0.335
243-AL1/39-ST1A 110.0 | 9 | 0.645 | 243 | 0.1188 | ol | 0.39
243-AL1/39-ST1A 20.0 | 11 | 0.645 | 243 | 0.1188 | ol | 0.32
305-AL1/39-ST1A 110.0 | 9.2 | 0.74 | 305 | 0.0949 | ol | 0.38
34-AL1/6-ST1A 10.0 | 9.7 | 0.17 | 34 | 0.8342 | ol | 0.36
34-AL1/6-ST1A 20.0 | 9.15 | 0.17 | 34 | 0.8342 | ol | 0.382
48-AL1/8-ST1A 0.4 | 12.2 | 0.21 | 48 | 0.5939 | ol | 0.3
48-AL1/8-ST1A 10.0 | 10.1 | 0.21 | 48 | 0.5939 | ol | 0.35
48-AL1/8-ST1A 20.0 | 9.5 | 0.21 | 48 | 0.5939 | ol | 0.372
490-AL1/64-ST1A 220.0 | 10 | 0.96 | 490 | 0.059 | ol | 0.285
490-AL1/64-ST1A 380.0 | 11 | 0.96 | 490 | 0.059 | ol | 0.253
70-AL1/11-ST1A 10.0 | 10.4 | 0.29 | 70 | 0.4132 | ol | 0.339
70-AL1/11-ST1A 20.0 | 9.7 | 0.29 | 70 | 0.4132 | ol | 0.36
94-AL1/15-ST1A 0.4 | 13.2 | 0.35 | 94 | 0.306 | ol | 0.29
94-AL1/15-ST1A 10.0 | 10.75 | 0.35 | 94 | 0.306 | ol | 0.33
94-AL1/15-ST1A 20.0 | 10 | 0.35 | 94 | 0.306 | ol | 0.35
N2XS(FL)2Y 1x120 RM/35 64/110 kV | 112 | 0.366 | 120 | 0.153 | cs | 0.166
N2XS(FL)2Y 1x185 RM/35 64/110 kV | 125 | 0.457 | 185 | 0.099 | cs | 0.156
N2XS(FL)2Y 1x240 RM/35 64/110 kV | 135 | 0.526 | 240 | 0.075 | cs | 0.149
N2XS(FL)2Y 1x300 RM/35 64/110 kV | 144 | 0.588 | 300 | 0.06 | cs | 0.144
NA2XS2Y 1x120 RM/25 12/20 kV | 230 | 0.283 | 120 | 0.253 | cs | 0.119
NA2XS2Y 1x120 RM/25 6/10 kV | 340 | 0.28 | 120 | 0.253 | cs | 0.113
NA2XS2Y 1x150 RM/25 12/20 kV | 250 | 0.319 | 150 | 0.206 | cs | 0.116
NA2XS2Y 1x150 RM/25 6/10 kV | 360 | 0.315 | 150 | 0.206 | cs | 0.11
NA2XS2Y 1x185 RM/25 12/20 kV | 273 | 0.362 | 185 | 0.161 | cs | 0.117
NA2XS2Y 1x185 RM/25 6/10 kV | 406 | 0.358 | 185 | 0.161 | cs | 0.11
NA2XS2Y 1x240 RM/25 12/20 kV | 304 | 0.421 | 240 | 0.122 | cs | 0.112
NA2XS2Y 1x240 RM/25 6/10 kV | 456 | 0.416 | 240 | 0.122 | cs | 0.105
NA2XS2Y 1x70 RM/25 12/20 kV | 190 | 0.22 | 70 | 0.443 | cs | 0.132
NA2XS2Y 1x70 RM/25 6/10 kV | 280 | 0.217 | 70 | 0.443 | cs | 0.123
NA2XS2Y 1x95 RM/25 12/20 kV | 216 | 0.252 | 95 | 0.313 | cs | 0.132
NA2XS2Y 1x95 RM/25 6/10 kV | 315 | 0.249 | 95 | 0.313 | cs | 0.123
NAYY 4x120 SE | 264 | 0.242 | 120 | 0.225 | cs | 0.08
NAYY 4x150 SE | 261 | 0.27 | 150 | 0.208 | cs | 0.08
NAYY 4x50 SE | 210 | 0.142 | 50 | 0.642 | cs | 0.083

## res_impedance
p_from_kw | q_from_kvar | p_to_kw | q_to_kvar | pl_kw | ql_kvar | i_from_ka | i_to_ka

## trafo3w_std_types
| i0_percent | pfe_kw | shift_lv_degree | shift_mv_degree | sn_hv_kva | sn_lv_kva | sn_mv_kva | tp_max | tp_mid | tp_min | tp_side | tp_st_percent | vector_group | vn_hv_kv | vn_lv_kv | vn_mv_kv | vsc_hv_percent | vsc_lv_percent | vsc_mv_percent | vscr_hv_percent | vscr_lv_percent | vscr_mv_percent
63/25/38 MVA 110/10/10 kV | 0.89 | 35 | 0 | 0 | 63000 | 38000 | 25000 | 10 | 0 | -10 | hv | 1.2 | YN0yn0yn0 | 110 | 10 | 10 | 10.4 | 10.4 | 10.4 | 0.28 | 0.35 | 0.32
63/25/38 MVA 110/20/10 kV | 0.89 | 35 | 0 | 0 | 63000 | 38000 | 25000 | 10 | 0 | -10 | hv | 1.2 | YN0yn0yn0 | 110 | 10 | 20 | 10.4 | 10.4 | 10.4 | 0.28 | 0.35 | 0.32